## BOM (Original vs Proposed)
BOM — Original (current parts) vs Proposed (Basic-part swap). Per reference: ORIGINAL block stacked above PROPOSED block.
Boards in columns. Original = current design part; Proposed = stock-first Basic pick (caps ±40%, one footprint per ref). Peach = value changed, orange = footprint changed. JLC Lib: Basic=green / Preferred=blue / Extended=yellow. Inductors keep their original part (no Basic option).
Ref | Block | Attribute | 1kHz | 2kHz | 5kHz | 10kHz | 20kHz | 50kHz | 100kHz | 200kHz | 500kHz | 1MHz
L1 | Original | Value | 10mH | 4.7mH | 2mH | 1mH | 500uH | 200uH | 100uH | 47uH | 22uH | 10uH
|  | Footprint | SMD,18.8x15.5mm | SMD,8x8mm | SMD,6x6mm | SMD,6x6mm | SMD,4x4mm | SMD,5x5mm | SMD,6x6mm | SMD,11.5x10mm | SMD,7.1x6.6mm | SMD,7x6.6mm
|  | Part # | C19632966 | C2903126 | C18236336 | C168102 | C18236328 | C167949 | C168095 | C149599 | C128694 | C167223
|  | JLC Lib | Extended | Extended | Extended | Extended | Extended | Extended | Extended | Extended | Extended | Extended
|  | JLC Stock | 769 | 640 | 1637 | 39404 | 2845 | 2555 | 158662 | 76936 | 208625 | 433766
| Proposed | Value | 10mH | 4.7mH | 2mH | 1mH | 500uH | 200uH | 100uH | 47uH | 22uH | 10uH
|  | Footprint | SMD,18.8x15.5mm | SMD,8x8mm | SMD,6x6mm | SMD,6x6mm | SMD,4x4mm | SMD,5x5mm | SMD,6x6mm | SMD,11.5x10mm | SMD,7.1x6.6mm | SMD,7x6.6mm
|  | Part # | C19632966 | C2903126 | C18236336 | C168102 | C18236328 | C167949 | C168095 | C149599 | C128694 | C167223
|  | JLC Lib | Extended | Extended | Extended | Extended | Extended | Extended | Extended | Extended | Extended | Extended
|  | JLC Stock | 769 | 640 | 1637 | 39404 | 2845 | 2555 | 158662 | 76936 | 208625 | 433766
L2 | Original | Value | 8.2mH | 4mH | 1.8mH | 820uH | 390uH | 180uH | 82uH | 39uH | 16uH | 8.2uH
|  | Footprint | SMD,12x12mm | SMD,10x10mm | SMD,5.8x5.2mm | SMD,6x6mm | SMD,12.2x12.2mm | SMD-4P,12x12mm | SMD,12x12mm | SMD,3x2.1mm | SMD,10.5x10.2mm | SMD,7x6.6mm
|  | Part # | C5278962 | C54426034 | C961369 | C22464216 | C5343814 | C2455376 | C2983072 | C5339362 | C2045615 | C167222
|  | JLC Lib | Extended | Extended | Extended | Extended | Extended | Extended | Extended | Extended | Extended | Extended
|  | JLC Stock | 399 | 790 | 1474 | 1350 | 1480 | 2111 | 8525 | 2997 | 281 | 20770
| Proposed | Value | 8.2mH | 4mH | 1.8mH | 820uH | 390uH | 180uH | 82uH | 39uH | 16uH | 8.2uH
|  | Footprint | SMD,12x12mm | SMD,10x10mm | SMD,5.8x5.2mm | SMD,6x6mm | SMD,12.2x12.2mm | SMD-4P,12x12mm | SMD,12x12mm | SMD,3x2.1mm | SMD,10.5x10.2mm | SMD,7x6.6mm
|  | Part # | C5278962 | C54426034 | C961369 | C22464216 | C5343814 | C2455376 | C2983072 | C5339362 | C2045615 | C167222
|  | JLC Lib | Extended | Extended | Extended | Extended | Extended | Extended | Extended | Extended | Extended | Extended
|  | JLC Stock | 399 | 790 | 1474 | 1350 | 1480 | 2111 | 8525 | 2997 | 281 | 20770
C1 | Original | Value | 3.3uF | 1.5uF | 680nF | 330nF | 180nF | 68nF | 33nF | 18nF | 6.8nF | 3.3nF
|  | Footprint | 0805 | 0603 | 0603 | 0603 | 0603 | 1206 | 0805 | 1206 | 0603 | 0603
|  | Part # | C16194987 | C361193 | C107067 | C282682 | C519442 | C77084 | C76628 | C711003 | C162241 | C77036
|  | JLC Lib | Extended | Extended | Extended | Extended | Extended | Extended | Extended | Extended | Extended | Extended
|  | JLC Stock | 1334 | 15710 | 88876 | 410205 | 30529 | 6361 | 13024 | 3140 | 291023 | 42904
| Proposed | Value | 2.2uF ±10% 16V | 1uF ±10% 50V | 470nF ±10% 25V | 220nF ±10% 25V | 220nF ±10% 25V | 47nF ±10% 50V | 33nF ±10% 50V | 22nF ±10% 50V | 6.8nF ±10% 50V | 3.3nF ±10% 50V
|  | Footprint | 0603 | 0603 | 0603 | 0603 | 0603 | 0603 | 0603 | 0603 | 0603 | 0603
|  | Part # | C23630 | C15849 | C1623 | C21120 | C21120 | C1622 | C21117 | C21122 | C1631 | C1613
|  | JLC Lib | Basic | Basic | Basic | Basic | Basic | Basic | Basic | Basic | Basic | Basic
|  | JLC Stock | 1068410 | 5578824 | 350485 | 400441 | 400496 | 470082 | 283581 | 351563 | 324826 | 122642
C2 | Original | Value | 330nF | 180nF | 68nF | 33nF | 18nF | 6.8nF | 3.6nF | 1.8nF | 680pF | 360pF
|  | Footprint | 0603 | 0603 | 0603 | 0805 | 1206 | 0603 | 0603 | 0402 | 0603 | 0603
|  | Part # | C282682 | C519442 | C107098 | C76628 | C711003 | C162241 | C710898 | C385028 | C30816 | C20416440
|  | JLC Lib | Extended | Extended | Extended | Extended | Extended | Extended | Extended | Extended | Extended | Extended
|  | JLC Stock | 410205 | 30529 | 944386 | 13024 | 3140 | 291023 | 10948 | 46316 | 138130 | 3075
| Proposed | Value | 220nF ±10% 25V | 220nF ±10% 25V | 47nF ±10% 50V | 33nF ±10% 50V | 22nF ±10% 50V | 6.8nF ±10% 50V | 3.3nF ±10% 50V | 2.2nF ±10% 50V | 470pF ±10% 50V | 330pF ±5% 50V
|  | Footprint | 0603 | 0603 | 0603 | 0603 | 0603 | 0603 | 0603 | 0603 | 0603 | 0603
|  | Part # | C21120 | C21120 | C1622 | C21117 | C21122 | C1631 | C1613 | C1604 | C1620 | C1664
|  | JLC Lib | Basic | Basic | Basic | Basic | Basic | Basic | Basic | Basic | Basic | Basic
|  | JLC Stock | 400441 | 400496 | 470082 | 283581 | 351563 | 324826 | 122657 | 1617642 | 936681 | 238952
C3 | Original | Value | 5.6uF | 3.3uF | 1uF | 560nF | 270nF | 100nF | 56nF | 27nF | 10nF | 5.6nF
|  | Footprint | 1210 | 0805 | 0603 | 0603 | 0603 | 0603 | 1206 | 1206 | 0603 | 0603
|  | Part # | C5156763 | C38332 | C106248 | C282686 | C376826 | C14663 | C441752 | C162433 | C85973 | C440183
|  | JLC Lib | Extended | Extended | Extended | Extended | Extended | Basic | Extended | Extended | Extended | Extended
|  | JLC Stock | 126 | 21382 | 837887 | 23638 | 31321 | 21605081 | 1420 | 3903 | 74716 | 92695
| Proposed | Value | 4.7uF ±10% 16V | 2.2uF ±10% 16V | 1uF ±10% 50V | 470nF ±10% 25V | 220nF ±10% 25V | 100nF ±10% 50V | 47nF ±10% 50V | 22nF ±10% 50V | 10nF ±10% 50V | 4.7nF ±10% 50V
|  | Footprint | 0603 | 0603 | 0603 | 0603 | 0603 | 0603 | 0603 | 0603 | 0603 | 0603
|  | Part # | C19666 | C23630 | C15849 | C1623 | C21120 | C14663 | C1622 | C21122 | C57112 | C53987
|  | JLC Lib | Basic | Basic | Basic | Basic | Basic | Basic | Basic | Basic | Basic | Basic
|  | JLC Stock | 1480685 | 1068410 | 5578824 | 350485 | 400496 | 21530062 | 470082 | 351563 | 1041614 | 1797728
C4 | Original | Value | 1uF | 470nF | 200nF | 100nF | 51nF | 20nF | 10nF | 5.1nF | 2nF | 1nF
|  | Footprint | 0603 | 0603 | 0603 | 0603 | 1206 | 0805 | 0603 | 0805 | 0603 | 0603
|  | Part # | C106248 | C513577 | C3833176 | C14663 | C711044 | C17588990 | C85973 | C710948 | C1870141 | C77026
|  | JLC Lib | Extended | Extended | Extended | Basic | Extended | Extended | Extended | Extended | Extended | Extended
|  | JLC Stock | 837887 | 553076 | 20417 | 21605081 | 5441 | 9039 | 74716 | 4473 | 29342 | 140210
| Proposed | Value | 1uF ±10% 50V | 470nF ±10% 25V | 220nF ±10% 25V | 100nF ±10% 50V | 47nF ±10% 50V | 22nF ±10% 50V | 10nF ±10% 50V | 4.7nF ±10% 50V | 2.2nF ±10% 50V | 1nF ±10% 50V
|  | Footprint | 0603 | 0603 | 0603 | 0603 | 0603 | 0603 | 0603 | 0603 | 0603 | 0603
|  | Part # | C15849 | C1623 | C21120 | C14663 | C1622 | C21122 | C57112 | C53987 | C1604 | C1588
|  | JLC Lib | Basic | Basic | Basic | Basic | Basic | Basic | Basic | Basic | Basic | Basic
|  | JLC Stock | 5578824 | 350485 | 400496 | 21530062 | 470082 | 351563 | 1041614 | 1797728 | 1617642 | 2479819
C5 | Original | Value | 2.7uF | 1.5uF | 560nF | 270nF | 150nF | 56nF | 27nF | 15nF | 5.6nF | 2.7nF
|  | Footprint | 0805 | 0603 | 0603 | 0603 | 0603 | 1206 | 1206 | 0805 | 0603 | 0603
|  | Part # | C2171278 | C361193 | C282686 | C376826 | C513735 | C441752 | C162433 | C445728 | C440183 | C77034
|  | JLC Lib | Extended | Extended | Extended | Extended | Extended | Extended | Extended | Extended | Extended | Extended
|  | JLC Stock | 15 | 15710 | 23638 | 31321 | 87310 | 1420 | 3903 | 59716 | 92695 | 27826
| Proposed | Value | 2.2uF ±10% 16V | 1uF ±10% 50V | 470nF ±10% 25V | 220nF ±10% 25V | 100nF ±10% 50V | 47nF ±10% 50V | 22nF ±10% 50V | 10nF ±10% 50V | 4.7nF ±10% 50V | 2.2nF ±10% 50V
|  | Footprint | 0603 | 0603 | 0603 | 0603 | 0603 | 0603 | 0603 | 0603 | 0603 | 0603
|  | Part # | C23630 | C15849 | C1623 | C21120 | C14663 | C1622 | C21122 | C57112 | C53987 | C1604
|  | JLC Lib | Basic | Basic | Basic | Basic | Basic | Basic | Basic | Basic | Basic | Basic
|  | JLC Stock | 1067616 | 5578824 | 350485 | 400496 | 21530024 | 470082 | 351563 | 1039124 | 1797728 | 1617642

## Sim results
LTSpice frequency-response — Ideal (design) vs Actual (current parts) vs Proposed (Basic-part BOM)
−3 dB cutoff & elliptic-notch frequency per config, with % shift of the Proposed BOM vs the Ideal design. Δ≥15% (notch) highlighted — those filters are meaningfully detuned and should be re-checked. Response plots embedded below.
Board | fc Ideal | fc Actual | fc Proposed | Δfc Prop vs Ideal | Notch Ideal | Notch Proposed | ΔNotch Prop vs Ideal | Notch depth Ideal (dB) | Notch depth Proposed (dB) | Flag
1kHz | 1.119 kHz | 974.9 Hz | 1.045 kHz | -6.7% | 2.685 kHz | 3.38 kHz | 25.9% | -98.9 | -71.7 | re-check
2kHz | 2.239 kHz | 1.905 kHz | 2.089 kHz | -6.7% | 5.37 kHz | 4.898 kHz | -8.8% | -99.6 | -63.4 | ok
5kHz | 5.637 kHz | 4.798 kHz | 4.798 kHz | -14.9% | 13.52 kHz | 16.26 kHz | 20.2% | -85.2 | -71.9 | re-check
10kHz | 11.19 kHz | 10.69 kHz | 11.19 kHz | 0.0% | 26.85 kHz | 27.48 kHz | 2.3% | -98.9 | -73.2 | ok
20kHz | 22.39 kHz | 21.88 kHz | 22.39 kHz | 0.0% | 53.7 kHz | 37.15 kHz | -30.8% | -99.6 | -82.5 | re-check
50kHz | 56.37 kHz | 55.08 kHz | 53.83 kHz | -4.5% | 135.2 kHz | 135.2 kHz | 0.0% | -85.2 | -76.8 | ok
100kHz | 111.9 kHz | 109.4 kHz | 117.2 kHz | 4.7% | 268.5 kHz | 274.8 kHz | 2.3% | -98.9 | -83.1 | ok
200kHz | 223.9 kHz | 229.1 kHz | 239.9 kHz | 7.2% | 537 kHz | 489.8 kHz | -8.8% | -99.6 | -81.7 | ok
500kHz | 563.7 kHz | 563.7 kHz | 563.7 kHz | 0.0% | 1.352 MHz | 1.552 MHz | 14.8% | -85.2 | -86.6 | ok
1MHz | 1.119 MHz | 1.119 MHz | 1.172 MHz | 4.7% | 2.685 MHz | 2.748 MHz | 2.3% | -98.9 | -83.2 | ok
Frequency-response plots (Ideal = grey dashed, Actual = blue, Proposed-Basic = red):

## Parts catalog
Master parts catalog — every JLCPCB/LCSC part used (find/replace lookup)
JLCPCB/LCSC # | JLC Lib | Type | Category | MPN (model) | Brand | Footprint | Description | JLC stock | LCSC stock | Used on (board:ref)
C106248 | Extended | Ceramic Capacitors | Capacitors | CC0603KRX7R7BB105 | YAGEO | 0603 | CAP CER 1uF 16V X7R 0603 | 837887 | 836150 | 1kHz:C4, 5kHz:C3
C107067 | Extended | Ceramic Capacitors | Capacitors | CC0603KRX7R7BB684 | YAGEO | 0603 | CAP CER 680nF 16V X7R 0603 | 88876 | 84350 | 5kHz:C1
C107098 | Extended | Ceramic Capacitors | Capacitors | CC0603KRX7R9BB683 | YAGEO | 0603 | CAP CER 68nF 50V X7R 0603 | 944386 | 941500 | 5kHz:C2
C107186 | Extended | Ceramic Capacitors | Capacitors | CC1206KKX7R9BB224 | YAGEO | 1206 | CAP CER 220nF 50V X7R 1206 | 134026 | 133520 | 5kHz:C4 (alt)
C128694 | Extended | Fixed Inductors | Inductors, Coils, Chokes | SMMS0630-220M | Shun Xiang Nuo | SMD,7.1x6.6mm | FIXED IND 22uH 135mΩ SMD,6.6x7.1mm | 208625 | 204630 | 500kHz:L1
C1322389 | Extended | Ceramic Capacitors | Capacitors | 1206CG5R6C500NT | FH | 1206 | CAP CER 5.6pF 50V C0G 1206 | 3635 | 3600 | 1MHz:C3 (alt)
C145012 | Extended | Ceramic Capacitors | Capacitors | CC1206KKX7R9BB684 | YAGEO | 1206 | CAP CER 680nF 50V X7R 1206 | 51134 | 51130 | 5kHz:C1 (alt)
C14663 | Basic | Ceramic Capacitors | Capacitors | CC0603KRX7R9BB104 | YAGEO | 0603 | CAP CER 100nF 50V X7R 0603 | 21605081 | 0 | 10kHz:C4, 50kHz:C3
C149599 | Extended | Fixed Inductors | Inductors, Coils, Chokes | SMMS1040-470M | Shun Xiang Nuo | SMD,11.5x10mm | FIXED IND 47uH 3A 155mΩ SMD,11.5x10mm | 76936 | 75190 | 200kHz:L1
C16194987 | Extended | Ceramic Capacitors | Capacitors | CL21B335KAFNFNE | Samsung Electro-Mechanics | 0805 | CAP CER 3.3uF 25V X7R 0805 | 1334 | 430 | 1kHz:C1
C162241 | Extended | Ceramic Capacitors | Capacitors | GRM1885C1H682JA01D | muRata | 0603 | CAP CER 6.8nF 50V C0G 0603 | 291023 | 268750 | 50kHz:C2, 500kHz:C1
C162433 | Extended | Ceramic Capacitors | Capacitors | GRM3195C1H273JA01D | muRata | 1206 | CAP CER 27nF 50V C0G 1206 | 3903 | 3875 | 100kHz:C5, 100kHz:C5 (alt), 200kHz:C3, 200kHz:C3 (alt)
C167222 | Extended | Fixed Inductors | Inductors, Coils, Chokes | FXL0630-8R2-M | cjiang | SMD,7x6.6mm | FIXED IND 8.2uH 5A 60mΩ SMD,6.6x7mm | 20770 | 20675 | 1MHz:L2
C167223 | Extended | Fixed Inductors | Inductors, Coils, Chokes | FXL0630-100-M | cjiang | SMD,7x6.6mm | FIXED IND 10uH 4.5A 68mΩ SMD,6.6x7mm | 433766 | 430300 | 1MHz:L1
C167949 | Extended | Fixed Inductors | Inductors, Coils, Chokes | FNR5020S201MT | cjiang | SMD,5x5mm | FIXED IND 200uH 0.45A 2.6Ω SMD,5x5mm | 2555 | 2530 | 50kHz:L1
C168095 | Extended | Fixed Inductors | Inductors, Coils, Chokes | FNR6045S101MT | cjiang | SMD,6x6mm | FIXED IND 100uH 0.88A 0.563Ω SMD,6x6mm | 158662 | 157720 | 100kHz:L1
C168102 | Extended | Fixed Inductors | Inductors, Coils, Chokes | FNR6045S102MT | cjiang | SMD,6x6mm | FIXED IND 1000uH 0.35A 5.85Ω SMD,6x6mm | 39404 | 39380 | 10kHz:L1
C17588990 | Extended | Ceramic Capacitors | Capacitors | GCM21B5C1H203FA16L | muRata | 0805 |  | 9039 | 8855 | 50kHz:C4, 50kHz:C4 (alt)
C18236328 | Extended | Fixed Inductors | Inductors, Coils, Chokes | YNR4030-501M | YJYCOIN | SMD,4x4mm | FIXED IND 500uH 9.027Ω SMD,4x4mm | 2845 | 2840 | 20kHz:L1
C18236336 | Extended | Fixed Inductors | Inductors, Coils, Chokes | YNR6045-202K | YJYCOIN | SMD,6x6mm | FIXED IND 2mH 12.35Ω SMD,6x6mm | 1637 | 1635 | 5kHz:L1
C184799 | Extended | Ceramic Capacitors | Capacitors | GCM3195C2A103JA16D | muRata | 1206 | CAP CER 10nF 100V C0G 1206 | 15217 | 13745 | 500kHz:C3 (alt)
C1870141 | Extended | Ceramic Capacitors | Capacitors | GCM1885C1H202FA16J | muRata | 0603 | CAP CER 2nF 50V C0G 0603 | 29342 | 24880 | 500kHz:C4
C19632966 | Extended | Fixed Inductors | Inductors, Coils, Chokes | YPO5022-103M | YJYCOIN | SMD,18.8x15.5mm | FIXED IND 10mH 14.2Ω SMD,18.8x15.5mm | 769 | 468 | 1kHz:L1
C20416440 | Extended | Ceramic Capacitors | Capacitors | TCC0603COG361J500CT | CCTC | 0603 | CAP CER 360pF 50V C0G 0603 | 3075 | 3000 | 1MHz:C2
C2045615 | Extended | Fixed Inductors | Inductors |  |  | SMD,10.5x10.2mm | 16uH inductor (no longer listed on LCSC) | 281 | N/A (delisted) | 500kHz:L2
C2170901 | Extended | Ceramic Capacitors | Capacitors | C0805C182J5GACTU | KEMET | 0805 |  | 3990 | 3990 | 200kHz:C2 (alt)
C2171278 | Extended | Ceramic Capacitors | Capacitors | C0805C275K8PACTU | KEMET | 0805 | CAP CER 2.7uF 10V X5R 0805 | 15 | 15 | 1kHz:C5
C22464216 | Extended | Fixed Inductors | Inductors, Coils, Chokes | SFE6045A-821M-F-HF | DDY | SMD,6x6mm | FIXED IND 820uH 0.35A 4.45Ω SMD,6x6mm | 1350 | 1340 | 10kHz:L2
C22470029 | Extended | Ceramic Capacitors | Capacitors | CGA0805C0G681J500HT | HRE | 0805 | CAP CER 680pF 50V C0G 0805 | 8279 | 8250 | 500kHz:C2 (alt)
C2455376 | Extended | Fixed Inductors | Inductors, Coils, Chokes | CDRH127/LDNP-181MC | Sumida | SMD-4P,12x12mm | FIXED IND 180uH 1.55A 230mΩ SMD-4P,12x12mm | 2111 | 2106 | 50kHz:L2
C277483 | Extended | Ceramic Capacitors | Capacitors | CC1206KKX7R9BB474 | YAGEO | 1206 | CAP CER 470nF 50V X7R 1206 | 156467 | 156320 | 2kHz:C4 (alt)
C282682 | Extended | Ceramic Capacitors | Capacitors | TCC0603X7R334K500CT | CCTC | 0603 | CAP CER 330nF 50V X7R 0603 | 410205 | 410200 | 1kHz:C2, 10kHz:C1
C282686 | Extended | Ceramic Capacitors | Capacitors | TCC0603X7R564K500CT | CCTC | 0603 | CAP CER 560nF 50V X7R 0603 | 23638 | 23450 | 5kHz:C5, 10kHz:C3
C282844 | Extended | Ceramic Capacitors | Capacitors | TCC1206X7R155K500FT | CCTC | 1206 | CAP CER 1.5uF 50V X7R 1206 | 12649 | 12590 | 2kHz:C1 (alt), 2kHz:C5 (alt)
C282852 | Extended | Ceramic Capacitors | Capacitors | TCC1206X7R225K500FT | CCTC | 1206 | CAP CER 2.2uF 50V X7R 1206 | 475747 | 475000 | 1kHz:C5 (alt)
C28323 | Basic | Ceramic Capacitors | Capacitors | CL21B105KBFNNNE | Samsung Electro-Mechanics | 0805 | CAP CER 1uF 50V X7R 0805 | 1446685 | 0 | 1kHz:C4 (alt)
C2903126 | Extended | Fixed Inductors | Inductors, Coils, Chokes | NRSE8065-472M | KOHERelec | SMD,8x8mm | FIXED IND 4.7mH 180mA SMD,8x8mm | 640 | 635 | 2kHz:L1
C2929112 | Extended | Ceramic Capacitors | Capacitors | FM31N562J251EEG | PSA | 1206 | CAP CER 5.6nF 250V C0G 1206 | 1678 | 1660 | 500kHz:C5 (alt)
C2983072 | Extended | Fixed Inductors | Inductors, Coils, Chokes | PSPHAQ127-820M | PROD Tech | SMD,12x12mm | FIXED IND 82uH 2.5A 160mΩ SMD,12x12mm | 8525 | 8475 | 100kHz:L2
C2991647 | Extended | Ceramic Capacitors | Capacitors | 1206B154K500NT | FH | 1206 | CAP CER 150nF 50V X7R 1206 | 3148 | 3140 | 20kHz:C5 (alt)
C30816 | Extended | Ceramic Capacitors | Capacitors | CL10C681JB8NNNC | Samsung Electro-Mechanics | 0603 | CAP CER 680pF 50V C0G 0603 | 138130 | 130100 | 500kHz:C2
C342755 | Extended | Ceramic Capacitors | Capacitors | C3216C0G2J332JT000N | TDK | 1206 | CAP CER 3.3nF 630V C0G 1206 | 4781 | 3970 | 1MHz:C1 (alt)
C342962 | Extended | Ceramic Capacitors | Capacitors | C1608X5R1E335KT000E | TDK | 0603 | CAP CER 3.3uF 25V X5R 0603 | 51186 | 40280 | 1kHz:C1 (alt), 2kHz:C3 (alt)
C343010 | Extended | Ceramic Capacitors | Capacitors | C2012C0G2E102JT000N | TDK | 0805 | CAP CER 1nF 250V C0G 0805 | 16845 | 16800 | 1MHz:C4 (alt)
C361193 | Extended | Ceramic Capacitors | Capacitors | C1608X7R1A155KT000E | TDK | 0603 | CAP CER 1.5uF 10V X7R 0603 | 15710 | 15710 | 2kHz:C1, 2kHz:C5
C376826 | Extended | Ceramic Capacitors | Capacitors | TCC0603X7R274K500CT | CCTC | 0603 | CAP CER 270nF 50V X7R 0603 | 31321 | 30300 | 10kHz:C5, 20kHz:C3
C3833176 | Extended | Ceramic Capacitors | Capacitors | 0603B204K160CT | Walsin | 0603 |  | 20417 | 21080 | 5kHz:C4
C38332 | Extended | Ceramic Capacitors | Capacitors | 0805B335K160NT | FH | 0805 | CAP CER 3.3uF 16V X7R 0805 | 21382 | 20410 | 2kHz:C3
C385028 | Extended | Ceramic Capacitors | Capacitors | GRM1555C1H182JA01D | muRata | 0402 | CAP CER 1.8nF 50V C0G 0402 | 46316 | 45860 | 200kHz:C2
C3905119 | Extended | Ceramic Capacitors | Capacitors | GRM31C5C1E334GE01L | muRata | 1206 | CAP CER 330nF 25V C0G 1206 | 2771 | 1314 | 1kHz:C2 (alt), 10kHz:C1 (alt)
C440183 | Extended | Ceramic Capacitors | Capacitors | GRM1885C1H562JA01D | muRata | 0603 | CAP CER 5.6nF 50V C0G 0603 | 92695 | 92200 | 500kHz:C5, 1MHz:C3
C440199 | Extended | Ceramic Capacitors | Capacitors | GRM3195C1H153JA01D | muRata | 1206 | CAP CER 15nF 50V C0G 1206 | 2545 | 2430 | 200kHz:C5 (alt)
C441752 | Extended | Ceramic Capacitors | Capacitors | GRM31C5C1H563JA01L | muRata | 1206 | CAP CER 56nF 50V C0G 1206 | 1420 | 1415 | 50kHz:C5, 50kHz:C5 (alt), 100kHz:C3, 100kHz:C3 (alt)
C445728 | Extended | Ceramic Capacitors | Capacitors | C2012C0G1H153JT000N | TDK | 0805 | CAP CER 15nF 50V C0G 0805 | 59716 | 59400 | 200kHz:C5
C458937 | Extended | Ceramic Capacitors | Capacitors | 1206B184K500CT | Walsin | 1206 | CAP CER 180nF 50V X7R 1206 | 1197 | 1180 | 2kHz:C2 (alt), 20kHz:C1 (alt)
C47018385 | Extended | Ceramic Capacitors | Capacitors | FP31X565K250EPG | PSA | 1206 | CAP CER 5.6uF X7R 1206 | 1103 | 1090 | 1kHz:C3 (alt)
C513577 | Extended | Ceramic Capacitors | Capacitors | CC0603KRX7R9BB474 | YAGEO | 0603 | CAP CER 470nF 50V X7R 0603 | 553076 | 375000 | 2kHz:C4
C513735 | Extended | Ceramic Capacitors | Capacitors | CC0603KRX7R9BB154 | YAGEO | 0603 | CAP CER 150nF 50V X7R 0603 | 87310 | 85100 | 20kHz:C5
C5156763 | Extended | Ceramic Capacitors | Capacitors | FS32X565K500EGG | PSA | 1210 | CAP CER 5.6uF 50V X7R 1210 | 126 | 120 | 1kHz:C3
C519442 | Extended | Ceramic Capacitors | Capacitors | CC0603KRX7R7BB184 | YAGEO | 0603 | CAP CER 180nF 16V X7R 0603 | 30529 | 26400 | 2kHz:C2, 20kHz:C1
C5278962 | Extended | Fixed Inductors | Inductors, Coils, Chokes | YPRH1209-822M | YJYCOIN | SMD,12x12mm | FIXED IND 8200uH 10Ω SMD,12x12mm | 399 | 399 | 1kHz:L2
C5339362 | Extended | Fixed Inductors | Inductors, Coils, Chokes | XRCD32-390K | XR | SMD,3x2.1mm | FIXED IND 39uH 355mA 850mΩ SMD,2.1x3mm | 2997 | 2980 | 200kHz:L2
C5343814 | Extended | Fixed Inductors | Inductors, Coils, Chokes | MS125-391MT | FH | SMD,12.2x12.2mm | FIXED IND 390uH 0.69Ω SMD-2P,12.2x12.2mm | 1480 | 1480 | 20kHz:L2
C5375895 | Extended | Ceramic Capacitors | Capacitors | TCC0805COG361J500BT | CCTC | 0805 | CAP CER 360pF 50V C0G 0805 | 7825 | 7750 | 1MHz:C2 (alt)
C54426034 | Extended | Fixed Inductors | Inductors, Coils, Chokes | SNR.1050.TYD402MT00 | SOREDE | SMD,10x10mm |  | 790 | 790 | 2kHz:L2
C5448973 | Extended | Ceramic Capacitors | Capacitors | TCC1206X7R564K500FT | CCTC | 1206 | CAP CER 560nF 50V X7R 1206 | 2906 | 2900 | 5kHz:C5 (alt), 10kHz:C3 (alt)
C5632237 | Extended | Ceramic Capacitors | Capacitors | FM31N272J251EEG | PSA | 1206 | CAP CER 2.7nF 250V C0G 1206 | 1924 | 1740 | 1MHz:C5 (alt)
C694463 | Extended | Ceramic Capacitors | Capacitors | C3216C0G2E682JT000N | TDK | 1206 | CAP CER 6.8nF 250V C0G 1206 | 1693 | 1470 | 500kHz:C1 (alt)
C710898 | Extended | Ceramic Capacitors | Capacitors | GRM1885C1H362JA01D | muRata | 0603 | CAP CER 3.6nF 50V C0G 0603 | 10948 | 10580 | 100kHz:C2
C710935 | Extended | Ceramic Capacitors | Capacitors | GRM2165C1H362JA01D | muRata | 0805 |  | 1664 | 1420 | 100kHz:C2 (alt)
C710939 | Extended | Ceramic Capacitors | Capacitors | GRM2165C2A202JA01D | muRata | 0805 | CAP CER 2nF 100V C0G 0805 | 7956 | 4780 | 500kHz:C4 (alt)
C710948 | Extended | Ceramic Capacitors | Capacitors | GRM2195C1H512JA01D | muRata | 0805 | CAP CER 5.1nF 50V C0G 0805 | 4473 | 4450 | 200kHz:C4, 200kHz:C4 (alt)
C711003 | Extended | Ceramic Capacitors | Capacitors | GRM3195C2A183JA01D | muRata | 1206 |  | 3140 | 3105 | 20kHz:C2, 20kHz:C2 (alt), 200kHz:C1, 200kHz:C1 (alt)
C711044 | Extended | Ceramic Capacitors | Capacitors | GRM31M5C1H513JA01L | muRata | 1206 | CAP CER 51nF 50V C0G 1206 | 5441 | 5375 | 20kHz:C4, 20kHz:C4 (alt)
C76628 | Extended | Ceramic Capacitors | Capacitors | C2012C0G1H333JT000N | TDK | 0805 | CAP CER 33nF 50V C0G 0805 | 13024 | 13005 | 10kHz:C2, 100kHz:C1
C77026 | Extended | Ceramic Capacitors | Capacitors | GRM1885C1H102JA01D | muRata | 0603 | CAP CER 1nF 50V C0G 0603 | 140210 | 134300 | 1MHz:C4
C77034 | Extended | Ceramic Capacitors | Capacitors | GRM1885C1H272JA01D | muRata | 0603 | CAP CER 2.7nF 50V C0G 0603 | 27826 | 26450 | 1MHz:C5
C77036 | Extended | Ceramic Capacitors | Capacitors | GRM1885C1H332JA01D | muRata | 0603 | CAP CER 3.3nF 50V C0G 0603 | 42904 | 41000 | 1MHz:C1
C77068 | Extended | Ceramic Capacitors | Capacitors | GRM2195C1H682JA01D | muRata | 0805 | CAP CER 6.8nF 50V C0G 0805 | 37541 | 36580 | 50kHz:C2 (alt)
C77084 | Extended | Ceramic Capacitors | Capacitors | GRM31C5C1H683JA01L | muRata | 1206 | CAP CER 68nF 50V C0G 1206 | 6361 | 5970 | 5kHz:C2 (alt), 50kHz:C1, 50kHz:C1 (alt)
C841559 | Extended | Ceramic Capacitors | Capacitors | NL1206B274K500CEDN | HUI JU | 1206 | CAP CER 270nF 50V 1206 | 2543 | 2040 | 10kHz:C5 (alt), 20kHz:C3 (alt)
C85973 | Extended | Ceramic Capacitors | Capacitors | GRM1885C1H103JA01D | muRata | 0603 | CAP CER 10nF 50V C0G 0603 | 74716 | 68320 | 100kHz:C4, 500kHz:C3
C91151 | Extended | Ceramic Capacitors | Capacitors | 1206B105K101NT | FH | 1206 | CAP CER 1uF 100V X7R 1206 | 750071 | 747560 | 5kHz:C3 (alt)
C961369 | Extended | Fixed Inductors | Inductors, Coils, Chokes | CMLF0504-182KTT | Cybermax | SMD,5.8x5.2mm | FIXED IND 1800uH 11.7Ω SMD,5.8x5.2mm | 1474 | 1460 | 5kHz:L2
C97905 | Extended | Ceramic Capacitors | Capacitors | GRM2195C1H103JA01D | muRata | 0805 | CAP CER 10nF 50V C0G 0805 | 108591 | 86000 | 100kHz:C4 (alt)
C97930 | Extended | Ceramic Capacitors | Capacitors | GRM3195C1H333JA01D | muRata | 1206 | CAP CER 33nF 50V C0G 1206 | 13659 | 13230 | 10kHz:C2 (alt), 100kHz:C1 (alt)
C97946 | Extended | Ceramic Capacitors | Capacitors | GRM31C5C1H104JA01L | muRata | 1206 | CAP CER 100nF 50V C0G 1206 | 96732 | 92590 | 10kHz:C4 (alt), 50kHz:C3 (alt)

## Backup inductors
Backup inductor catalog (from 'Backup Parts') — with live JLCPCB lib type & stock
L Value | DCR (Ω) | Footprint | JLCPCB # | JLC Lib | Type | MPN | Brand | JLC stock | LCSC stock
10mH | 14.2 | SMD,18.8x15.5mm | C19632966 | Extended | Fixed Inductors | YPO5022-103M | YJYCOIN | 769 | 468
10mH | 13.5 | SMD,12x12mm | C5278963 | Extended | Fixed Inductors | YPRH1209-103M | YJYCOIN | 213 | 210
8.2mH | 10 | SMD,12x12mm | C5278962 | Extended | Fixed Inductors | YPRH1209-822M | YJYCOIN | 399 | 399
8mH | 15 | SMD,12.2x12.2mm | C5343821 | Extended | Fixed Inductors | MS125-802MT | FH | 686 | 685
6.8mH | 9 | SMD,12x12mm | C5278961 | Extended | Fixed Inductors | YPRH1209-682M | YJYCOIN | 489 | 489
5.6mH | 12 | SMD,12.7x12.7mm | C2045828 | Extended | Fixed Inductors | SRR1208-562KL | BOURNS | 14 | 14
5mH | 43.16 | SMD,5x5mm | C167991 | Extended | Fixed Inductors | FNR5040S502MT | cjiang | 1368 | 1365
4.7mH | 19.75 | SMD,6x6mm | C497846 | Extended | Fixed Inductors | YNR6045-472M | YJYCOIN | 3339 | 3335
4.7mH | 12.5 | SMD,8x8mm | C2903126 | Extended | Fixed Inductors | NRSE8065-472M | KOHERelec | 640 | 635
3.9mH | 30.55 | SMD,5x5mm | C167989 | Extended | Fixed Inductors | FNR5040S392MT | cjiang | 1588 | 1585
3.5mH | 13 | SMD,7.8x7mm | C3007704 | Extended | Fixed Inductors | SCD.7862.DLF352KT01 | SOREDE | 138 | 135
3.3mH | 15.96 | SMD,6x6mm | C168105 | Extended | Fixed Inductors | FNR6045S332KT | cjiang | 2879 | 2870
3.3mH | 7.9 | SMD,9x5.4mm | C5339399 | Extended | Fixed Inductors | XRCD105-332K | XR | 910 | 910
3.3mH | 5.09 | SMD,12x12mm | C5278959 | Extended | Fixed Inductors | YPRH1209-332M | YJYCOIN | 301 | 301
2.7mH | 3.45 | SMD,12x12mm | C5278958 | Extended | Fixed Inductors | YPRH1209-272M | YJYCOIN | 228 | 228
2.5mH | 10.57 | SMD,6x6mm | C724301 | Extended | Fixed Inductors | YNR6045-252M | YJYCOIN | 689 | 595
2.2mH | 12.48 | SMD,6x6mm | C168104 | Extended | Fixed Inductors | FNR6045S222KT | cjiang | 33052 | 32740
2.2mH | 5 | SMD,8x8mm | C2681913 | Extended | Fixed Inductors | YNR8065-222M | YJYCOIN | 2982 | 2954
2.2mH | 4.85 | SMD,7.8x7mm | C436456 | Extended | Fixed Inductors | PSPCAQ75-222K | PROD Tech | 2133 | 2060
2mH | 12.35 | SMD,6x6mm | C18236336 | Extended | Fixed Inductors | YNR6045-202K | YJYCOIN | 1637 | 1635
2mH | 12.35 | SMD,6x6mm | C5374163 | Extended | Fixed Inductors | SNR.6045.TYD202MT00 | SOREDE | 1460 | 1460
1.8mH | 11.7 | SMD,5.8x5.2mm | C961369 | Extended | Fixed Inductors | CMLF0504-182KTT | Cybermax | 1474 | 1460
1.5mH | 8.45 | SMD,6x6mm | C168103 | Extended | Fixed Inductors | FNR6045S152MT | cjiang | 7617 | 7605
1.5mH | 6.5 | SMD,8x8mm | C168153 | Extended | Fixed Inductors | FNR8040S152MT | cjiang | 2816 | 2800
1.3mH | 7.02 | SMD,6x6mm | C5374161 | Extended | Fixed Inductors | SNR.6045.TYD132MT00 | SOREDE | 1345 | 1345
1.3mH | 4.94 | SMD,7.8x7mm | C3007703 | Extended | Fixed Inductors | SCD.7862.DLF132KT01 | SOREDE | 620 | 620
1.2mH | 6.4 | SMD,5.8x5.2mm | C5374400 | Extended | Fixed Inductors | SCD.5845.DYF122KT00 | SOREDE | 1005 | 1000
1.2mH | 3.6 | SMD,7.8x7mm | C41413163 | Extended | Fixed Inductors | ZECD75-122K | ZE | 980 | 900
1mH | 5.85 | SMD,6x6mm | C168102 | Extended | Fixed Inductors | FNR6045S102MT | cjiang | 39404 | 39380
1mH | 1.82 | SMD,12.3x12.3mm | C37485 | Extended | Fixed Inductors | SMDRI127-102MT | Shun Xiang Nuo | 18775 | 18365
820uH | 2.8 | SMD,8x8mm | C724304 | Extended | Fixed Inductors | YNR8040-821M | YJYCOIN | 1489 | 1485
820uH | 4.45 | SMD,6x6mm | C22464216 | Extended | Fixed Inductors | SFE6045A-821M-F-HF | DDY | 1350 | 1340
800uH | 4.81 | SMD,6x6mm | C19190445 | Extended | Fixed Inductors | MNR6045S801MT | MetalLions | 3075 | 3075
15uH | 88m | SMD,6x6mm | C168078 | Extended | Fixed Inductors | FNR6045S150MT | cjiang | 130142 | 130050

## Summary
Consolidated LPF Parts, Library Type & Stock
Source: 'Parts & Simulation Spreadsheet.xlsx'. Library type (Basic/Extended/Preferred) & stock from JLCPCB assembly API; extra detail from LCSC. Fetched 2026-06-10.
At a glance:
• 10 boards x 7 references. 87 unique part numbers used.
• JLCPCB library type of parts in use: 2 Basic, 0 Preferred, 85 Extended.
Basic parts already used: C28323, C14663
• 0 part(s) with 0 JLCPCB assembly stock: none
'BOM (Original vs Proposed)' sheet:
• Per reference: an ORIGINAL block (current design part) stacked above a PROPOSED block (Basic-part swap). Value / Footprint / Part # / JLC Lib / JLC Stock; boards in columns.
• Proposed = stock-first, Basic-preferred (caps ±40%, one footprint per ref). ALL 50 capacitor slots become well-stocked Basic (0603) vs only 2 Basic originally; the 20 remaining Extended are the inductors (no Basic option).
• ⚠ TRADE-OFF: 37 of 50 caps shift >5% from the design value, 17 of them ≥20% (e.g. 330nF→220nF, 1.5µF→1µF) — no Basic exists at the exact value. 18 cells also change footprint (→0603). Peach = value changed, orange = footprint changed.
• Inductors keep their per-board footprint (a single size can't span 8.2uH..10mH) and stay as the original Extended parts.
'Sim results' sheet: LTSpice frequency-response comparison (Ideal vs Actual vs Proposed-Basic) for all 10 boards — −3dB cutoff & notch shift table plus embedded response plots. Flags filters detuned ≥15% by the Basic swap (1kHz, 5kHz, 20kHz).
Colour key: Basic = green, Preferred = blue, Extended = yellow (JLC Lib cells). Stock: red = 0, pink = <100. Footprint change = orange. Value change = peach.
Important: JLCPCB assembly stock != LCSC retail stock. e.g. C14663 reads 0 on LCSC retail but 21.6M in the JLCPCB assembly library. Use the JLC stock column for assembly decisions.
Note: C2045615 (16uH, 500kHz L2) is delisted on LCSC retail but still in JLCPCB library (281 pcs).
Sheets: BOM (Original vs Proposed) ¦ Sim results ¦ Parts catalog ¦ Backup inductors ¦ Summary.