## Backup Parts
Backup Parts for Inductors not in stock |  |  |  | Footprint Situation
L Value | DCR (Ω) | Footprint | JLCPCB Part # | Most inductor have their own footprints
10mH | 14.2 | SMD,18.8x15.5mm | C19632966 | 1kHz ~ 20kHz can share same capacitor footprints ((Specified by "Other choices possible")
10mH | 13.5 | SMD,12x12mm | C5278963 | 50kHz ~ 1MHz can share same capacitor footprints (Specified by "Other choices possible")
8.2mH | 10 | SMD,12x12mm | C5278962
8mH | 15 | SMD,12.2x12.2mm | C5343821
6.8mH | 9 | SMD,12x12mm | C5278961
5.6mH | 12 | SMD,12.7x12.7mm | C2045828
5mH | 43.16 | SMD,5x5mm | C167991
4.7mH | 19.75 | SMD,6x6mm | C497846
4.7mH | 12.5 | SMD,8x8mm | C2903126
3.9mH | 30.55 | SMD,5x5mm | C167989
3.5mH | 13 | SMD,7.8x7mm | C3007704
3.3mH | 15.96 | SMD,6x6mm | C168105
3.3mH | 7.9 | SMD,9x5.4mm | C5339399
3.3mH | 5.09 | SMD,12x12mm | C5278959
2.7mH | 3.45 | SMD,12x12mm | C5278958
2.5mH | 10.57 | SMD,6x6mm | C724301
2.2mH | 12.48 | SMD,6x6mm | C168104
2.2mH | 5 | SMD,8x8mm | C2681913
2.2mH | 4.85 | SMD,7.8x7mm | C436456
2mH | 12.35 | SMD,6x6mm | C18236336
2mH | 12.35 | SMD,6x6mm | C5374163
1.8mH | 11.7 | SMD,5.8x5.2mm | C961369
1.5mH | 8.45 | SMD,6x6mm | C168103
1.5mH | 6.5 | SMD,8x8mm | C168153
1.3mH | 7.02 | SMD,6x6mm | C5374161
1.3mH | 4.94 | SMD,7.8x7mm | C3007703
1.2mH | 6.4 | SMD,5.8x5.2mm | C5374400
1.2mH | 3.6 | SMD,7.8x7mm | C41413163
1mH | 5.85 | SMD,6x6mm | C168102
1mH | 1.82 | SMD,12.3x12.3mm | C37485
820uH | 2.8 | SMD,8x8mm | C724304
820uH | 4.45 | SMD,6x6mm | C22464216
800uH | 4.81 | SMD,6x6mm | C19190445
15uH | 88m | SMD,6x6mm | C168078

## 1kHz
L/C Components | DCR / ESR / Temp | Footprint | JLCPCB Part #
L1 / 10mH | 14.2 | SMD,18.8x15.5mm | C19632966
L2 / 8.2mH | 10 | SMD,12x12mm | C5278962
C1 / 3.3uF |  | X7R, 0805 | C16194987
C2 / 330nF |  | X7R, 0603 | C282682
C3 / 5.6uF |  | X7R, 1210 | C5156763
C4 / 1uF |  | X7R, 0603 | C106248
C5 / 2.7uF |  | X7R, 0805 | C2171278
Other choices Possible | DCR / ESR (Ω) | Footprint | JLCPCB Part #
C1 / 3.3uF |  | X7R, 1206 | C20617860
C2 / 330nF |  | X7R, 1206 | C274377
C3 / 5.6uF |  | X7R, 1206 | C47018385
C4 / 1uF |  | X7R, 1206 | C91151
C5 / 2.7uF |  | X7R, 1206 | C282852
C1 / 3.3uF |  | X5R, 0603 | C342962
C2 / 330nF |  | C0G, 1206 | C3905119
C4 / 1uF |  | X7R, 0805 | C28323

## 2kHz
L/C Components | DCR / ESR (Ω) | Footprint | JLCPCB Part #
L1 / 4.7mH | 12.5 | SMD,8x8mm | C2903126
L2 / 4mH | 12.35 | SMD,10x10mm | C54426034
C1 / 1.5uF |  | X7R, 0603 | C361193
C2 / 180nF |  | X7R, 0603 | C519442
C3 / 3.3uF |  | X7R, 0805 | C38332
C4 / 470nF |  | X7R, 0603 | C513577
C5 / 1.5uF |  | X7R, 0603 | C361193
Other choices Possible | DCR / ESR (Ω) | Footprint | JLCPCB Part #
C1 / 1.5uF |  | X7R, 1206 | C282844
C2 / 180nF |  | X7R, 1206 | C458937
C3 / 3.3uF |  | X7R, 1206 | C20617860
C4 / 470nF |  | X7R, 1206 | C277483
C5 / 1.5uF |  | X7R, 1206 | C282844
C3 / 3.3uF |  | X5R, 0603 | C342962

## 5kHz
L/C Components | DCR / ESR (Ω) | Footprint | JLCPCB Part #
L1 / 2mH | 12.35 | SMD,6x6mm | C18236336
L2 / 1.8mH | 11.7 | SMD,5.8x5.2mm | C961369
C1 / 680nF |  | X7R, 0603 | C107067
C2 / 68nF |  | X7R, 0603 | C107098
C3 / 1uF |  | X7R, 0603 | C106248
C4 / 200nF |  | X7R, 0603 | C3833176
C5 / 560nF |  | X7R, 0603 | C282686
Other choices Possible | DCR / ESR (Ω) | Footprint | JLCPCB Part #
C1 / 680nF |  | X7R, 1206 | C145012
C2 / 68nF |  | C0G, 1206 | C77084
C3 / 1uF |  | X7R, 1206 | C91151
C4 / 220nF* |  | X7R, 1206 | C107186
C5 / 560nF |  | X7R, 1206 | C5448973
*: Value is slightly different because can't find 200nF 1206

## 10kHz
L/C Components | DCR / ESR (Ω) | Footprint | JLCPCB Part #
L1 / 1mH | 5.85 | SMD,6x6mm | C168102
L2 / 820uH | 4.45 | SMD,6x6mm | C22464216
C1 / 330nF |  | X7R, 0603 | C282682
C2 / 33nF |  | C0G, 0805 | C76628
C3 / 560nF |  | X7R, 0603 | C282686
C4 / 100nF |  | X7R, 0603 | C14663
C5 / 270nF |  | X7R, 0603 | C376826
Other choices Possible | DCR / ESR (Ω) | Footprint | JLCPCB Part #
C1 / 330nF |  | X7R, 1206 | C274377
C2 / 33nF |  | C0G, 1206 | C97930
C3 / 560nF |  | X7R, 1206 | C5448973
C4 / 100nF |  | C0G, 1206 | C97946
C5 / 270nF |  | Unknown, 1206 | C841559
C1 / 330nF |  | C0G, 1206 | C3905119

## 20kHz
L/C Components | DCR / ESR (Ω) | Footprint | JLCPCB Part #
L1 / 500uH | 9.027 | SMD,4x4mm | C18236328
L2 / 390uH | 690m | SMD,12.2x12.2mm | C5343814
C1 / 180nF |  | X7R, 0603 | C519442
C2 / 18nF |  | C0G, 1206 | C711003
C3 / 270nF |  | X7R, 0603 | C376826
C4 / 51nF |  | C0G, 1206 | C711044
C5 / 150nF |  | X7R, 0603 | C513735
Other choices Possible | DCR / ESR (Ω) | Footprint | JLCPCB Part #
C1 / 180nF |  | X7R, 1206 | C458937
C2 / 18nF |  | C0G, 1206 | C711003
C3 / 270nF |  | Unknown, 1206 | C841559
C4 / 51nF |  | C0G, 1206 | C711044
C5 / 150nF |  | X7R, 1206 | C2991647

## 50kHz
L/C Components | DCR / ESR (Ω) | Footprint | JLCPCB Part #
L1 / 200uH | 2.6 | SMD,5x5mm | C167949
L2 / 180uH | 230m | SMD-4P,12x12mm | C2455376
C1 / 68nF |  | C0G, 1206 | C77084
C2 / 6.8nF |  | C0G, 0603 | C162241
C3 / 100nF |  | X7R, 0603 | C14663
C4 / 20nF |  | C0G, 0805 | C17588990
C5 / 56nF |  | C0G, 1206 | C441752
Other choices Possible | DCR / ESR (Ω) | Footprint | JLCPCB Part #
C1 / 68nF |  | C0G, 1206 | C77084
C2 / 6.8nF |  | C0G, 0805 | C77068
C3 / 100nF |  | C0G, 1206 | C97946
C4 / 20nF |  | C0G, 0805 | C17588990
C5 / 56nF |  | C0G, 1206 | C441752

## 100kHz
L/C Components | DCR / ESR (Ω) | Footprint | JLCPCB Part #
L1 / 100uH | 563m | SMD,6x6mm | C168095
L2 / 82uH | 160m | SMD,12x12mm | C2983072
C1 / 33nF |  | C0G, 0805 | C76628
C2 / 3.6nF |  | C0G, 0603 | C710898
C3 / 56nF |  | C0G, 1206 | C441752
C4 / 10nF |  | C0G, 0603 | C85973
C5 / 27nF |  | C0G, 1206 | C162433
Other choices Possible | DCR / ESR (Ω) | Footprint | JLCPCB Part #
C1 / 33nF |  | C0G, 1206 | C97930
C2 / 3.6nF |  | C0G, 0805 | C710935
C3 / 56nF |  | C0G, 1206 | C441752
C4 / 10nF |  | C0G, 0805 | C97905
C5 / 27nF |  | C0G, 1206 | C162433

## 200kHz
L/C Components | DCR / ESR (Ω) | Footprint | JLCPCB Part #
L1 / 47uH | 155m | SMD,11.5x10mm | C149599
L2 / 39uH | 850m | SMD,3x2.1mm | C5339362
C1 / 18nF |  | C0G, 1206 | C711003
C2 / 1.8nF |  | C0G, 0402 | C385028
C3 / 27nF |  | C0G, 1206 | C162433
C4 / 5.1nF |  | C0G, 0805 | C710948
C5 / 15nF |  | C0G, 0805 | C445728
Other choices Possible | DCR / ESR (Ω) | Footprint | JLCPCB Part #
C1 / 18nF |  | C0G, 1206 | C711003
C2 / 1.8nF |  | C0G, 0805 | C2170901
C3 / 27nF |  | C0G, 1206 | C162433
C4 / 5.1nF |  | C0G, 0805 | C710948
C5 / 15nF |  | C0G, 1206 | C440199

## 500kHz
L/C Components | DCR / ESR (Ω) | Footprint | JLCPCB Part #
L1 / 22uH | 135m | SMD,7.1x6.6mm | C128694
L2 / 16uH | 34.5m | SMD,10.5x10.2mm | C2045615
C1 / 6.8nF |  | C0G, 0603 | C162241
C2 / 680pF |  | C0G, 0603 | C30816
C3 / 10nF |  | C0G, 0603 | C85973
C4 / 2nF |  | C0G, 0603 | C1870141
C5 / 5.6nF |  | C0G, 0603 | C440183
Other choices Possible | DCR / ESR (Ω) | Footprint | JLCPCB Part #
C1 / 6.8nF |  | C0G, 1206 | C694463
C2 / 680pF |  | C0G, 0805 | C22470029
C3 / 10nF |  | C0G, 1206 | C184799
C4 / 2nF |  | C0G, 0805 | C710939
C5 / 5.6nF |  | C0G, 1206 | C2929112

## 1MHz
L/C Components | DCR / ESR (Ω) | Footprint | JLCPCB Part #
L1 / 10uH | 68m | SMD,7x6.6mm | C167223
L2 / 8.2uH | 60m | SMD,7x6.6mm | C167222
C1 / 3.3nF |  | C0G, 0603 | C77036
C2 / 360pF |  | C0G, 0603 | C20416440
C3 / 5.6nF |  | C0G, 0603 | C440183
C4 / 1nF |  | C0G, 0603 | C77026
C5 / 2.7nF |  | C0G, 0603 | C77034
Other choices Possible | DCR / ESR (Ω) | Footprint | JLCPCB Part #
C1 / 3.3nF |  | C0G, 1206 | C342755
C2 / 360pF |  | C0G, 0805 | C5375895
C3 / 5.6nF |  | C0G, 1206 | C1322389
C4 / 1nF |  | C0G, 0805 | C343010
C5 / 2.7nF |  | C0G, 1206 | C5632237